## mccoy_bom
#ITEM | Description | Designator | Manufacturer | Manufacturer Part Number# | Supplier | Supplier Part # | Link | QTY/BOARD | Order QTY | Price each @ 50 | price tota |  | number of boards: | 50
1 | CAP CER 0.1UF 6.3V 10% X7R 0402 | C1, C2, C3 | Samsung Electro-Mechanics | CL05B104KQ5NNNC | Digi-Key | 1276-1511-1-ND | https://www.digikey.com/en/products/detail/samsung-electro-mechanics/CL05B104KQ5NNNC/3887169 | 3 | 150 | 0.0144 | 0.72
2 | IMU ACCEL/GYRO/COMPI2C/SPI 24QFN | U9AB1 | TDK InvenSense | ICM-20948 | Digi-Key | 1428-1123-1-ND | https://www.digikey.com/en/products/detail/tdk-invensense/ICM-20948/6623535 | 1 | 50 |  | 0 | OOS :(
3 | CAP CER 100UF 6.3V X5R 0805 | C_1.1_OUT1, C_1.8_OUT2 | Murata Electronics | GRM21BR60J107ME15L | Digi-Key |  | https://www.digikey.com/en/products/detail/murata-electronics/GRM21BR60J107ME15L/6155751 | 2 | 100 | 0.8974 | 44.87
4 | BATTERY RETAINER COIN 10MM SMD | BT1 |  |  | Digi-Key |  | https://www.digikey.com/en/products/detail/mpd-memory-protection-devices/BK-870-TR/7918689 | 1 | 50 | 0.6314 | 31.57
5 | BATTERY LITHIUM 3V COIN 10MM |  |  |  | Digi-Key |  | https://www.digikey.com/en/products/detail/renata-batteries/CR1025/13283207 | 1 | 50 | 0.75 | 37.5
6 | Resistors for NRF_VDDD -> VDDD divider | R2, R3 | [5 empty] | 2 | 100 |  | 0
7 | FIXED IND 2.2UH 30MA 1.3 OHM SMD | L1, L2 |  |  | Digi-Key |  | https://www.digikey.com/en/products/detail/tdk-corporation/MLF1005G2R2JT000/4327831 | 2 | 100 | 0.208 | 10.4
8 | CAP CER 10UF 10V X5R 0402 | C_1.1_IN1, C_1.8_IN2 |  |  | Digi-Key |  | https://www.digikey.com/en/products/detail/samsung-electro-mechanics/CL05A106MP8NUB8/5961314 | 2 | 100 | 0.1804 | 9.02
9 | [8 empty] | 0 |  | 0
10 | [8 empty] | 0 |  | 0
11 | [8 empty] | 0 |  | 0
12
13
14
15
16
17
18
19
20
21
22
23
24