## mccoy_bom
Description | Detailed description | Designator | Manufacturer | Manufacturer Part Number# | Supplier | Supplier Part # | Link | QTY/BOARD
CAP CER 0.1UF 6.3V X5R 0402 | 0.1 µF ±20% 6.3V Ceramic Capacitor X5R 0402 (1005 Metric) | C12, C19, C24 | Wurth Elektronik | 885012105001 | Digi-Key |  | https://www.digikey.com/en/products/detail/w%C3%BCrth-elektronik/885012105001/5453333?utm_medium=email&utm_source=oce&utm_campaign=4251_OCE22RT&utm_content=productdetail_US&utm_cid=2063535&so=74511635&mkt_tok=MDI4LVNYSy01MDcAAAGC2WHHiujBLXhwsSOwd-vSCgyogiCckrMsw6PFg4oCosFauezUXI3bDf06ptj-aR4otPcc_hOIAGs7L8jg5rVvEVCGzYUJFW5SMaGQ8aOg | 2
CAP CER 1UF 6.3V X5R 0402 | 1 µF ±20% 6.3V Ceramic Capacitor X5R 0402 (1005 Metric) | C5, C7, C9, C10, C11, C13, C14, C15, C16, C17, C18, C20, C21 | Murata Electronics | GRM153R60J105ME15D | Digi-Key |  | https://www.digikey.com/en/products/detail/murata-electronics/GRM153R60J105ME15D/7595461?utm_medium=email&utm_source=oce&utm_campaign=4251_OCE22RT&utm_content=productdetail_US&utm_cid=2063535&so=74511635&mkt_tok=MDI4LVNYSy01MDcAAAGC2WHHip2bfv1mEZE_e4gnYYrFRKGSW_MFal6LDmDoUMHL85c4jjlRtzdDDgvJNGqKxxBwohXrETCLEB-dmGaUWo7jlqZ4vJydoRFeqmOi | 13
CAP CER 3.3UF 10V X5R 0402 | 3.3 µF ±10% 10V Ceramic Capacitor X5R 0402 (1005 Metric) | C22 | TDK Corporation | C1005X5R1A335K050BC | Digi-Key |  | https://www.digikey.com/en/products/detail/tdk-corporation/C1005X5R1A335K050BC/3951055?utm_medium=email&utm_source=oce&utm_campaign=4251_OCE22RT&utm_content=productdetail_US&utm_cid=2666460&so=74873863&mkt_tok=MDI4LVNYSy01MDcAAAGDO1hLGbH26UoUptJUe14BccXVXdaR1d1pNOO19mSqbJIdMJwH6MIIM0Q77Z7cjL-AUs_VFOcvLElcaAWfdVEa2S9d-PV7-43oW7SDi30c | 1
CAP CER 100UF 6.3V X5R 0805 | 100 µF ±20% 6.3V Ceramic Capacitor X5R 0805 (2012 Metric) | C8 | Murata Electronics | GRM21BR60J107ME15L | Digi-Key |  | https://www.digikey.com/en/products/detail/murata-electronics/GRM21BR60J107ME15L/6155751?utm_medium=email&utm_source=oce&utm_campaign=4251_OCE22RT&utm_content=productdetail_US&utm_cid=2063535&so=74511635&mkt_tok=MDI4LVNYSy01MDcAAAGC2WHHipiwCNLRHiGAIhH5WTyPzKQembRJFmLjcdcTR1WrDp8gOOpmDYaoKWzp4khIT6aNgQzm-m54to0ZP5b25o4PdGyCUQTikAVvhOEX | 1
CAP CER 10UF 6.3V X5R 0402 | 10 µF ±20% 6.3V Ceramic Capacitor X5R 0402 (1005 Metric) | C1, C2, C3, C4, C6, C23 | Murata Electronics | GRM155R60J106ME15D | Digi-Key |  | https://www.digikey.com/en/products/detail/murata-electronics/GRM155R60J106ME15D/5877401?utm_medium=email&utm_source=oce&utm_campaign=4251_OCE22RT&utm_content=productdetail_US&utm_cid=2063535&so=74511635&mkt_tok=MDI4LVNYSy01MDcAAAGC2WHHipdaH2EjHjJCXSFFLAnnMFHLky3A1ymV-zhA1TYIREcDe0k0jicwKq2NpsccTH9lpFVaNB8O5fe2GGvibPFy9RiDvB7sXe9uljhd | 5
RES 100K OHM 0.1% 1/16W 0402 | 100 kOhms ±0.1% 0.063W, 1/16W Chip Resistor 0402 (1005 Metric) Automotive AEC-Q200, Moisture Resistant Metal Film | R1 | KOA Speer Electronics | RN73H1ETTP1003B25 | Digi-Key |  | https://www.digikey.com/en/products/detail/koa-speer-electronics-inc/RN73H1ETTP1003B25/9916892?utm_medium=email&utm_source=oce&utm_campaign=4251_OCE22RT&utm_content=productdetail_US&utm_cid=2666460&so=74616697&mkt_tok=MDI4LVNYSy01MDcAAAGC8zoUNi8WM3R2rkC2zkea95AFimIa1bps2vxbNKQpi-Dpe-Y4jH4rilBUsxYTzch4k-mr_Y3VIeWem6hYdEIK15tlTO3Xb9_iwYsa5nMW | 1
RES 0.82 OHM 0.5% 1/8W 0402 | 820 mOhms ±0.5% 0.125W, 1/8W Chip Resistor 0402 (1005 Metric) Current Sense Metal Film | R2 | Ohmite | KDV04DR820ET | Digi-Key |  | https://www.digikey.com/en/products/detail/ohmite/KDV04DR820ET/13670560?utm_medium=email&utm_source=oce&utm_campaign=4251_OCE22RT&utm_content=productdetail_US&utm_cid=2666460&so=74616697&mkt_tok=MDI4LVNYSy01MDcAAAGC8zoUNiabzbZ_I_d_HPMMSUxaIeB2rUEhw9M5cBgLctc_b7EokXanKLYnHWFpsQfWv7QzugJvE1kMlG08jxVytyNQeMPr1TjcET6dh1lP | 1
ADS1299-4PAGR | IC AFE 4 CHAN 24BIT 64TQFP | U4 | Texas Instruments | ADS1299-4PAGR | Digi-Key |  | https://www.digikey.com/en/products/detail/texas-instruments/ADS1299-4PAGR/6590685?utm_medium=email&utm_source=oce&utm_campaign=4251_OCE22RT&utm_content=productdetail_US&utm_cid=2063535&so=74511635&mkt_tok=MDI4LVNYSy01MDcAAAGC2WHHitriEp0rpjSov9_E-6wYn2WHuB3ohZQpyQEvCFpxb7IMGTgS9428G1sq-B8rp2TfC59qTkEq0ExudMscyQKSocE8kJT_N5PeBLPN | 1
IC REG LINEAR 1.8V 200MA SOT23-5 | Linear Voltage Regulator IC Positive Fixed 1 Output 200mA SOT-23-5 | U5 | Texas Instruments | TPS7A0518PDBVT | Digi-Key |  | https://www.digikey.com/en/products/detail/texas-instruments/TPS7A0518PDBVT/9597126?utm_medium=email&utm_source=oce&utm_campaign=4251_OCE22RT&utm_content=productdetail_US&utm_cid=2063535&so=74511635&mkt_tok=MDI4LVNYSy01MDcAAAGC2WHHin7RREloJM3b35CwfdiE5iBcq--GEgTXDfFrE9wX-_3vO4UEjeFLtdf4QMks1bR_QwNK6BMPKiTQFJGM-u82cFgEYRqNqPioouI0 | 1
IC REG LINEAR 1.1V 300MA SOT23-5 | Linear Voltage Regulator IC Positive Fixed 1 Output 300mA SOT-23-5 | U3 | Texas Instruments | TLV70311DBVR | Digi-Key |  | https://www.digikey.com/en/products/detail/texas-instruments/TLV70311DBVR/7776390?utm_medium=email&utm_source=oce&utm_campaign=4251_OCE22RT&utm_content=productdetail_US&utm_cid=2063535&so=74511635&mkt_tok=MDI4LVNYSy01MDcAAAGC2WHHisQdXIsW4cXDY4rB-ifEFDPkTa14Xs3peF2mVHqXd15D0BdERdJ6WhXGCEQaeO-TMstvYyTMqNuxHNwEURW6em-C75CIyWZ6yO5R | 1
IC REG BUCK 1.1V 200MA SNT-6A | Buck Switching Regulator IC Positive Fixed 1.1V 1 Output 200mA 6-SMD, Flat Leads | U1 | ABLIC | S-85S1AB11-I6T1U | Digi-Key |  | https://www.digikey.com/en/products/detail/ablic-u-s-a-inc/S-85S1AB11-I6T1U/9489535 | 1
FIXED IND 2.2UH 1.1A 270MOHM SMD | 2.2 µH Shielded Molded Inductor 1.1 A 270mOhm Max 0806 (2016 Metric) | L1 |  | 74438343022 | Digi-Key |  | https://www.digikey.com/en/products/detail/w%C3%BCrth-elektronik/74438343022/4969341 | 1
IC REG CHARGE PUMP 5V SOT23-5 | Charge Pump Switching Regulator IC Positive Fixed 5V 1 Output 20mA SC-74A, SOT-753 | U7 | Analog Devices | LTC1517ES5-5#TRPBF | Digi-Key |  | https://www.digikey.com/en/products/detail/analog-devices-inc/LTC1517ES5-5-TRPBF/959771?utm_medium=email&utm_source=oce&utm_campaign=4251_OCE22RT&utm_content=productdetail_US&utm_cid=2666460&so=74873863&mkt_tok=MDI4LVNYSy01MDcAAAGDO1hLGUxi0-aeKVDZi3SPJzRD2hGkRf7lvT1twZeDmX_LVLceubjIP_VzxONpnlvbJNNLNMuT3Hxj5B4yj9j_45jvstbLqhtfJ9AAupYb | 1
SCuM QFN |  | U6 |  | Custom |  |  |  | 1 | 2
a