## sulu_ads1299
Source: | C:\Projects\Repositories\scum-dev-board\sulu-ads1299\sulu_ads1299.kicad_sch
Date: | 2022-09-22 13:04
Tool: | Eeschema (6.0.7)
Generator: | C:\Program Files\KiCad\6.0\bin\scripting\plugins/bom_csv_grouped_by_value.py
Component Count: | 81
Individual Components:
Item | Qty | Reference(s) | Value | LibPart | Footprint | Datasheet | MANUFACTURER | MAXIMUM_PACKAGE_HEIGHT | PARTREV | STANDARD
|  | C1 | NP | Device:C | Capacitor_SMD:C_0402_1005Metric | ~
|  | C2 | NP | Device:C | Capacitor_SMD:C_0402_1005Metric | ~
|  | C3 | NP | Device:C | Capacitor_SMD:C_0402_1005Metric | ~
|  | C4 | NP | Device:C | Capacitor_SMD:C_0402_1005Metric | ~
|  | C5 | NP | Device:C | Capacitor_SMD:C_0402_1005Metric | ~
|  | C6 | 2.2 uF | Device:C_Small | Capacitor_SMD:C_0402_1005Metric | ~
|  | C7 | 1 uF | Device:C_Small | Capacitor_SMD:C_0402_1005Metric | ~
|  | C8 | 1 uF | Device:C_Small | Capacitor_SMD:C_0402_1005Metric | ~
|  | C9 | 0.1 uF | Device:C_Small | Capacitor_SMD:C_0402_1005Metric | ~
|  | C10 | 0.1 uF | Device:C_Small | Capacitor_SMD:C_0402_1005Metric | ~
|  | C11 | 1 uF | Device:C_Small | Capacitor_SMD:C_0402_1005Metric | ~
|  | C12 | 0.1 uF | Device:C_Small | Capacitor_SMD:C_0402_1005Metric | ~
|  | C13 | 10 uF | Device:C_Small | Capacitor_SMD:C_0402_1005Metric | ~
|  | C14 | 1 uF | Device:C_Small | Capacitor_SMD:C_0402_1005Metric | ~
|  | C15 | 0.1 uF | Device:C_Small | Capacitor_SMD:C_0402_1005Metric | ~
|  | C16 | 1 uF | Device:C_Small | Capacitor_SMD:C_0402_1005Metric | ~
|  | C17 | 1 uF | Device:C_Small | Capacitor_SMD:C_0402_1005Metric | ~
|  | C18 | 0.1 uF | Device:C_Small | Capacitor_SMD:C_0402_1005Metric | ~
|  | C19 | 1 uF | Device:C_Small | Capacitor_SMD:C_0402_1005Metric | ~
|  | C20 | 100 uF | Device:C_Small | Capacitor_SMD:C_0402_1005Metric | ~
|  | C21 | NP | Device:C_Small | Capacitor_SMD:C_0402_1005Metric | ~
|  | C22 | NP | Device:C_Small | Capacitor_SMD:C_0402_1005Metric | ~
|  | C23 | NP | Device:C_Small | Capacitor_SMD:C_0402_1005Metric | ~
|  | C24 | NP | Device:C_Small | Capacitor_SMD:C_0402_1005Metric | ~
|  | C25 | NP | Device:C_Small | Capacitor_SMD:C_0402_1005Metric | ~
|  | C26 | 10 uF | Device:C_Small | Capacitor_SMD:C_0402_1005Metric | ~
|  | C27 | 10 uF | Device:C_Small | Capacitor_SMD:C_0402_1005Metric | ~
|  | C28 | 10 uF | Device:C_Small | Capacitor_SMD:C_0402_1005Metric | ~
|  | C29 | 10 uF | Device:C_Small | Capacitor_SMD:C_0402_1005Metric | ~
|  | C30 | 10 uF | Device:C_Small | Capacitor_SMD:C_0402_1005Metric | ~
|  | C_1.1_IN1 | 10 uF | Device:C_Small | Capacitor_SMD:C_0402_1005Metric | ~
|  | C_1.1_OUT1 | 100 uF | Device:C_Small | Capacitor_SMD:C_0402_1005Metric | ~
|  | C_1.8_IN1 | 10 uF | Device:C_Small | Capacitor_SMD:C_0402_1005Metric | ~
|  | C_1.8_OUT1 | 100 uF | Device:C_Small | Capacitor_SMD:C_0402_1005Metric | ~
|  | J1 | 73391-0060 | 73391-0060:73391-0060 | downloaded_libs:MOLEX_73391-0060 |  | Molex
|  | J2 | Conn_01x02 | Connector_Generic:Conn_01x02 | Connector_PinHeader_2.54mm:PinHeader_1x02_P2.54mm_Vertical | ~
|  | J3 | Conn_01x10 | Connector_Generic:Conn_01x10 | Connector_PinSocket_2.54mm:PinSocket_1x10_P2.54mm_Vertical | ~
|  | J4 | Conn_02x10_Odd_Even | Connector_Generic:Conn_02x10_Odd_Even | Connector_PinSocket_2.54mm:PinSocket_2x10_P2.54mm_Vertical | ~
|  | J5 | Conn_02x11_Odd_Even | Connector_Generic:Conn_02x11_Odd_Even | Connector_PinSocket_2.54mm:PinSocket_2x11_P2.54mm_Vertical | ~
|  | J6 | Conn_01x02 | Connector_Generic:Conn_01x02 | Connector_JST:JST_PH_B2B-PH-K_1x02_P2.00mm_Vertical | ~
|  | J7 | Conn_02x07_Odd_Even | Connector_Generic:Conn_02x07_Odd_Even | Connector_PinHeader_2.54mm:PinHeader_2x07_P2.54mm_Vertical | ~
|  | J8 | through_hole | draft1library:through_hole | SCUM:through_hole
|  | J9 | through_hole | draft1library:through_hole | SCUM:through_hole
|  | J10 | through_hole | draft1library:through_hole | SCUM:through_hole
|  | J11 | through_hole | draft1library:through_hole | SCUM:through_hole
|  | J12 | through_hole | draft1library:through_hole | SCUM:through_hole
|  | J13 | through_hole | draft1library:through_hole | SCUM:through_hole
|  | J14 | through_hole | draft1library:through_hole | SCUM:through_hole
|  | J15 | through_hole | draft1library:through_hole | SCUM:through_hole
|  | J16 | through_hole | draft1library:through_hole | SCUM:through_hole
|  | J17 | through_hole | draft1library:through_hole | SCUM:through_hole
|  | J18 | through_hole | draft1library:through_hole | SCUM:through_hole
|  | J19 | through_hole | draft1library:through_hole | SCUM:through_hole
|  | J20 | through_hole | draft1library:through_hole | SCUM:through_hole
|  | J21 | through_hole | draft1library:through_hole | SCUM:through_hole
|  | J22 | through_hole | draft1library:through_hole | SCUM:through_hole
|  | J23 | through_hole | draft1library:through_hole | SCUM:through_hole
|  | J24 | through_hole | draft1library:through_hole | SCUM:through_hole
|  | J25 | through_hole | draft1library:through_hole | SCUM:through_hole
|  | L1 | 2.2 uH | Device:L_Small | Inductor_SMD:L_Wuerth_MAPI-2010 | ~
|  | L2 | 2.2 uH | Device:L_Small | Inductor_SMD:L_Wuerth_MAPI-2010 | ~
|  | R1 | 10K | Device:R_Small_US | Resistor_SMD:R_0402_1005Metric | ~
|  | R2 | 10K | Device:R_Small_US | Resistor_SMD:R_0402_1005Metric | ~
|  | R3 | R_Small_US | Device:R_Small_US | Resistor_SMD:R_0402_1005Metric | ~
|  | R4 | R_Small_US | Device:R_Small_US | Resistor_SMD:R_0402_1005Metric | ~
|  | R5 | 0 Ohm | Device:R_Small_US | Resistor_SMD:R_0402_1005Metric | ~
|  | R6 | NP | Device:R_US | Resistor_SMD:R_0402_1005Metric | ~
|  | R7 | 50 | Device:R_Small_US | Resistor_SMD:R_0402_1005Metric | ~
|  | R8 | 50 | Device:R_Small_US | Resistor_SMD:R_0402_1005Metric | ~
|  | R9 | 50 | Device:R_Small_US | Resistor_SMD:R_0402_1005Metric | ~
|  | R10 | 50 | Device:R_Small_US | Resistor_SMD:R_0402_1005Metric | ~
|  | R11 | 50 | Device:R_Small_US | Resistor_SMD:R_0402_1005Metric | ~
|  | R12 | 50 | Device:R_Small_US | Resistor_SMD:R_0402_1005Metric | ~
|  | R13 | 50 | Device:R_Small_US | Resistor_SMD:R_0402_1005Metric | ~
|  | R14 | 50 | Device:R_Small_US | Resistor_SMD:R_0402_1005Metric | ~
|  | SW1 | SW_Push | Switch:SW_Push | Button_Switch_THT:SW_PUSH_6mm | ~
|  | U1 | S-85S1AB18-I6T1U | S-85S1AB20-I6T1U:S-85S1AB18-I6T1U | downloaded_libs:SOFL50P180X50-6N | downloaded_libs/S85S1A_E.pdf | ABLIC U.S.A. Inc. | 0.50 mm | 1.4_00 | IPC 7351B
|  | U2 | S-85S1AB11-I6T1U | S-85S1AB20-I6T1U:S-85S1AB11-I6T1U | downloaded_libs:SOFL50P180X50-6N | downloaded_libs/S85S1A_E.pdf | ABLIC U.S.A. Inc. | 0.50 mm | 1.4_00 | IPC 7351B
|  | U3 | LM2775DSG | Regulator_SwitchedCapacitor:LM2775DSG | Package_SON:WSON-8-1EP_2x2mm_P0.5mm_EP0.9x1.6mm_ThermalVias | https://www.ti.com/lit/gpn/lm2775
|  | U4 | ADS1299_TQFP-64 | ADC:ADS1299_TQFP-64 | Package_QFP:TQFP-64_10x10mm_P0.5mm
|  | U5 | scum3 | draft1library:scum3 | SCUM:QFN-100_EP_12x12_Pitch0.4mm_Margin0.25mm
Collated Components:
Item | Qty | Reference(s) | Value | LibPart | Footprint | Datasheet | MANUFACTURER | MAXIMUM_PACKAGE_HEIGHT | PARTREV | STANDARD
1 | 5 | C1, C2, C3, C4, C5 | NP | Device:C | Capacitor_SMD:C_0402_1005Metric | ~
2 | 1 | C6 | 2.2 uF | Device:C_Small | Capacitor_SMD:C_0402_1005Metric | ~
3 | 7 | C7, C8, C11, C14, C16, C17, C19 | 1 uF | Device:C_Small | Capacitor_SMD:C_0402_1005Metric | ~
4 | 5 | C9, C10, C12, C15, C18 | 0.1 uF | Device:C_Small | Capacitor_SMD:C_0402_1005Metric | ~
5 | 8 | C13, C26, C27, C28, C29, C30, C_1.1_IN1, C_1.8_IN1 | 10 uF | Device:C_Small | Capacitor_SMD:C_0402_1005Metric | ~
6 | 3 | C20, C_1.1_OUT1, C_1.8_OUT1 | 100 uF | Device:C_Small | Capacitor_SMD:C_0402_1005Metric | ~
7 | 5 | C21, C22, C23, C24, C25 | NP | Device:C_Small | Capacitor_SMD:C_0402_1005Metric | ~
8 | 1 | J1 | 73391-0060 | 73391-0060:73391-0060 | downloaded_libs:MOLEX_73391-0060 |  | Molex
9 | 1 | J2 | Conn_01x02 | Connector_Generic:Conn_01x02 | Connector_PinHeader_2.54mm:PinHeader_1x02_P2.54mm_Vertical | ~
10 | 1 | J3 | Conn_01x10 | Connector_Generic:Conn_01x10 | Connector_PinSocket_2.54mm:PinSocket_1x10_P2.54mm_Vertical | ~
11 | 1 | J4 | Conn_02x10_Odd_Even | Connector_Generic:Conn_02x10_Odd_Even | Connector_PinSocket_2.54mm:PinSocket_2x10_P2.54mm_Vertical | ~
12 | 1 | J5 | Conn_02x11_Odd_Even | Connector_Generic:Conn_02x11_Odd_Even | Connector_PinSocket_2.54mm:PinSocket_2x11_P2.54mm_Vertical | ~
13 | 1 | J6 | Conn_01x02 | Connector_Generic:Conn_01x02 | Connector_JST:JST_PH_B2B-PH-K_1x02_P2.00mm_Vertical | ~
14 | 1 | J7 | Conn_02x07_Odd_Even | Connector_Generic:Conn_02x07_Odd_Even | Connector_PinHeader_2.54mm:PinHeader_2x07_P2.54mm_Vertical | ~
15 | 18 | J8, J9, J10, J11, J12, J13, J14, J15, J16, J17, J18, J19, J20, J21, J22, J23, J24, J25 | through_hole | draft1library:through_hole | SCUM:through_hole
16 | 2 | L1, L2 | 2.2 uH | Device:L_Small | Inductor_SMD:L_Wuerth_MAPI-2010 | ~
17 | 2 | R1, R2 | 10K | Device:R_Small_US | Resistor_SMD:R_0402_1005Metric | ~
18 | 2 | R3, R4 | R_Small_US | Device:R_Small_US | Resistor_SMD:R_0402_1005Metric | ~
19 | 1 | R5 | 0 Ohm | Device:R_Small_US | Resistor_SMD:R_0402_1005Metric | ~
20 | 1 | R6 | NP | Device:R_US | Resistor_SMD:R_0402_1005Metric | ~
21 | 8 | R7, R8, R9, R10, R11, R12, R13, R14 | 50 | Device:R_Small_US | Resistor_SMD:R_0402_1005Metric | ~
22 | 1 | SW1 | SW_Push | Switch:SW_Push | Button_Switch_THT:SW_PUSH_6mm | ~
23 | 1 | U1 | S-85S1AB18-I6T1U | S-85S1AB20-I6T1U:S-85S1AB18-I6T1U | downloaded_libs:SOFL50P180X50-6N | downloaded_libs/S85S1A_E.pdf | ABLIC U.S.A. Inc. | 0.50 mm | 1.4_00 | IPC 7351B
24 | 1 | U2 | S-85S1AB11-I6T1U | S-85S1AB20-I6T1U:S-85S1AB11-I6T1U | downloaded_libs:SOFL50P180X50-6N | downloaded_libs/S85S1A_E.pdf | ABLIC U.S.A. Inc. | 0.50 mm | 1.4_00 | IPC 7351B
25 | 1 | U3 | LM2775DSG | Regulator_SwitchedCapacitor:LM2775DSG | Package_SON:WSON-8-1EP_2x2mm_P0.5mm_EP0.9x1.6mm_ThermalVias | https://www.ti.com/lit/gpn/lm2775
26 | 1 | U4 | ADS1299_TQFP-64 | ADC:ADS1299_TQFP-64 | Package_QFP:TQFP-64_10x10mm_P0.5mm
27 | 1 | U5 | scum3 | draft1library:scum3 | SCUM:QFN-100_EP_12x12_Pitch0.4mm_Margin0.25mm