## mccoy_bom
#ITEM | Description | Designator | Manufacturer | Manufacturer Part Number# | Supplier | Supplier Part # | Link | QTY/BOARD | Order QTY | Price each @ 50 | price tota |  | number of boards: | 50
1 | CAP CER 0.1UF 6.3V 10% X7R 0402 | C1, C2, C3 | Samsung Electro-Mechanics | CL05B104KQ5NNNC | Digi-Key | 1276-1511-1-ND | https://www.digikey.com/en/products/detail/samsung-electro-mechanics/CL05B104KQ5NNNC/3887169 | 3 | 150 | 0.0144 | 0.72
2 | IMU ACCEL/GYRO/COMPI2C/SPI 24QFN | U9AB1 | TDK InvenSense | ICM-20948 | Digi-Key | 1428-1123-1-ND | https://www.digikey.com/en/products/detail/tdk-invensense/ICM-20948/6623535 | 1 | 50 |  | 0 | OOS :(
3 | CAP CER 100UF 6.3V X5R 0805 | C_1.1_OUT1, C_1.8_OUT2 | Murata Electronics | GRM21BR60J107ME15L | Digi-Key |  | https://www.digikey.com/en/products/detail/murata-electronics/GRM21BR60J107ME15L/6155751 | 2 | 100 | 0.8974 | 44.87
4 | Battery Holder (Open) Coin, 24.5mm 1 Cell PC Pin | BT1 |  |  | Digi-Key |  | https://www.digikey.com/en/products/detail/mpd-memory-protection-devices/BH1000G/140383 | 1 | 50 | 1.414 | 70.7
5 | Coin, 24.5mm Lithium Manganese Dioxide Battery Non-Rechargeable (Primary) |  |  |  | Digi-Key |  | https://www.digikey.com/en/products/detail/toshiba-lifestyle-products/CR2477/13283172 | 1 | 50 | 0.75 | 37.5
6 | Resistors for NRF_VDDD -> VDDD divider | R2, R3 | [5 empty] | 2 | 100 |  | 0
8 | CAP CER 10UF 10V X5R 0402 | C_1.1_IN1, C_1.8_IN2 |  |  | Digi-Key |  | https://www.digikey.com/en/products/detail/samsung-electro-mechanics/CL05A106MP8NUB8/5961314 | 2 | 100 | 0.1804 | 9.02
| IC REG BUCK 1.8V 200MA SNT-6A | U2 |  |  |  |  | https://www.digikey.com/en/products/detail/ablic-u-s-a-inc/S-85S1AB18-I6T1U/9489538 | 1 | 50 |  | 0
| IC REG BUCK 1.1V 200MA SNT-6A | U3 |  |  |  |  | https://www.digikey.com/en/products/detail/ablic-u-s-a-inc/S-85S1AB11-I6T1U/9489535 | 1 | 50 |  | 0
| CONN SMA RCPT STR 50 OHM PCB | [5 empty] | https://www.digikey.com/en/products/detail/molex/0733910060/1465165 | 1 | 50 |  | 0
12
13
14
15
16
17
18
19 | [10 empty] | 162.81
20
21
22
23
24